## Sheet1
MSB→	31	30	29	28	27	26	25	24	23	22	21	20	19	18	17	16	15	14	13	12	11	10	9	8	7	6	5	4	3	2	1	0	←LSB
slv_reg0 (0x0)	general purpose output (gpo). Reserved for Addressing BRAM
slv_reg1 (0x4)	Sync Clear Counter (clr)	(inA)	BRAM write/~read enable (inB)	(inC)	send keeper data (inD). Sends data from keeper to BRAM	Keeper register Addresser (vec_in1).
slv_reg2 (0x8)	READ BRAM DATA (read)
slv_reg3 (0xC)	WRITE DATA TO BREAM (write)

Register Function (port name). <Additional Description>

Firmware ver		BRAM_SNAP_v0.42
Date last edited		07/15/20